## Connector
				PIN #	SIGNAL	NOTES
				1	BATT+ - 12V (from glove box'es courtesy light)	On Opel Astra H, this power source is timed (about 10-15 minutes after K15 Off)
				2	MS-CAN L
				3
				4
				5
				6	BATT- / CAN GND
				7	MS-CAN H
				8
				9

	Courtesy of http://ccm.net/contents/181-db9-connector

				FEMALE	Lorenz-onboard
				MALE	Car

Courtesy of http://www.can232.com/can232/products.htm